## Pre-Trip
Tenmil |  |  |  |  | tenmil.ca
ARTICULATED TRUCK · DAILY WALKAROUND |  |  |  |  | FREQUENCY: EVERY SHIFT
Pre-Trip Inspection
Do this walkaround at the start of every shift, truck parked on level ground, body down, park brake set, engine off.
Don't start the truck until it's done. Anything affecting safe operation gets tagged out and reported before it moves.
UNIT # | MAKE / MODEL | HOUR METER |  |  | DATE / SHIFT
Fill in the shaded cells only. Put an x in one of OK / DEF / N/A on every row, and describe anything marked DEF in the defects table. Example: ITEM: Track tension / sag ¦ DEF: x ¦ NOTES: 40 mm over spec, adjuster serviced
ITEM | WHAT YOU'RE LOOKING FOR | OK | DEF | N/A | NOTES
BEFORE YOU APPROACH
Work area around the truck | people, light vehicles, haul road edges, overhead lines, soft ground
Ground under the truck | fresh oil, coolant, fuel or hydraulic puddles
Steps, handrails, walkways | secure, clean, free of mud, ice, snow and grease
Guards, covers, doors, latches | in place, undamaged, closed
Housekeeping | trash, dirt and grease build-up cleared from the engine bay and frame
ARTICULATION, HITCH AND DRIVELINE
Hitch, articulation and oscillation bearings | play, loose or missing retainers, leaks, greased
Articulation frame and spherical bearing | cracks, wear, lubrication
Steering cylinders and lugs | leaks, scored rods, clearance, loose mounts
Drive shafts, U-joints, stop pads | play, missing bolts, damage, greased
Frame rails, welds, castings, exhaust | cracks in welds, damaged or missing bolts, exhaust secure with no holes
BODY, HOIST AND TAILGATE
Dump body and tailgate | cracks, distortion, worn liner, material hung up, tailgate latch operates
Body pivot pins and bearings | wear, play, retainers in place, greased
Hoist cylinders and rod eyes | leaks, scored or bent rods, cracked eyes, wiper seals
Body prop and hoist lock | present, functional, pin accessible, lock in the correct position
AXLES, TIRES AND BRAKES
Tires | inflation, cuts, cord damage, uneven wear, rocks between duals
Rims, lock rings, wheel nuts, hub caps | cracks, slippage marks, loose or missing nuts
Axles, hubs and final drives | leaks, damage, signs of overheating
Suspension cylinders and mounts | leaks, ride height, loose bolts, bent or broken rods
Brake lines, hoses, chambers, park brake | chafe, leaks, damage, secure mounting, linkage and pad condition
ENGINE COMPARTMENT AND FLUIDS (ENGINE OFF)
Engine oil level | level on dipstick, condition
Coolant level | level in expansion tank; never open a hot system
Transmission and torque converter oil | level on dipstick, condition
Hoist / brake and steering hydraulic tanks | levels in the sight gauges, no leaks in tanks, lines or hoses
Fuel level, fuel cap, water separator | enough fuel for the shift, cap sealed, drain water
DEF level (if equipped) | level, cap sealed, no crystal build-up or debris
Air cleaner restriction indicator | not tripped; reset or service if flagged
Belts and hoses | tightness, cracks, leaks, chafe
Radiator, coolers and fan | debris, fin blockage, leaks, blade damage
Batteries and disconnect switch | secure, terminals clean and tight, no corrosion
LIGHTS, SAFETY DEVICES AND EXTERIOR
Lights and beacon | head, tail, brake, work and reverse lights working, lenses clean
Mirrors and cameras | intact, clean, adjusted
Windows and glass | cracks, clean, unobstructed view
Fire extinguisher | charged, mounted, inspection tag current
ROPS / FOPS, cab mounts and decals | damage, cracks, loose bolts, labels present and legible
IN THE CAB (BEFORE START)
Seat and seat belt | condition, buckle latches, mounting secure, pedals reach
Controls and park brake | transmission in NEUTRAL, hoist lever in HOLD, park brake set
Cab floor and pedals | clear of tools, mud and debris
Wipers and washers | working, washer fluid topped up
Heater, defrost, AC | working (visibility in all conditions)
Emergency exit and hammer | present, accessible, unobstructed
Operator's manual and inspection log | in the cab
Hour meter reading | recorded on this sheet
FUNCTION CHECK (ENGINE RUNNING)
Start-up | no abnormal noise or smoke, warning lights clear after self-test
Gauges, monitor and pressure build | readings normal, systems build to pressure, no active fault codes
Horn, backup alarm, camera | all working
Steering and secondary steering | responds smoothly lock to lock, secondary steering test passes
Service brake, park brake, retarder | hold on a grade, brake test done before loading
Body raise and lower | smooth, no drift, body-up alarm works, body seats fully
Leaks after pressure is up | recheck cylinders, hoses, pumps and valve bank
DEFECTS FOUND | one line per defect; safety-critical = machine does not operate until it's fixed
ITEM / LOCATION | DESCRIBE THE DEFECT | SAFETY-CRITICAL? |  |  | REPORTED TO
RESULT |  | TICK ONE
Safe to operate, no defects
Safe to operate, defects noted above for repair
DO NOT OPERATE: tagged out until safety-critical defects are fixed
OPERATOR SIGNATURE | SUPERVISOR / REVIEWED BY | DATE / TIME

## Import
Group Name | Order | Name | Description
Articulated Truck Pre-Trip Inspection | 1 | Work area around the truck | people, light vehicles, haul road edges, overhead lines, soft ground
Articulated Truck Pre-Trip Inspection | 2 | Ground under the truck | fresh oil, coolant, fuel or hydraulic puddles
Articulated Truck Pre-Trip Inspection | 3 | Steps, handrails, walkways | secure, clean, free of mud, ice, snow and grease
Articulated Truck Pre-Trip Inspection | 4 | Guards, covers, doors, latches | in place, undamaged, closed
Articulated Truck Pre-Trip Inspection | 5 | Housekeeping | trash, dirt and grease build-up cleared from the engine bay and frame
Articulated Truck Pre-Trip Inspection | 6 | Hitch, articulation and oscillation bearings | play, loose or missing retainers, leaks, greased
Articulated Truck Pre-Trip Inspection | 7 | Articulation frame and spherical bearing | cracks, wear, lubrication
Articulated Truck Pre-Trip Inspection | 8 | Steering cylinders and lugs | leaks, scored rods, clearance, loose mounts
Articulated Truck Pre-Trip Inspection | 9 | Drive shafts, U-joints, stop pads | play, missing bolts, damage, greased
Articulated Truck Pre-Trip Inspection | 10 | Frame rails, welds, castings, exhaust | cracks in welds, damaged or missing bolts, exhaust secure with no holes
Articulated Truck Pre-Trip Inspection | 11 | Dump body and tailgate | cracks, distortion, worn liner, material hung up, tailgate latch operates
Articulated Truck Pre-Trip Inspection | 12 | Body pivot pins and bearings | wear, play, retainers in place, greased
Articulated Truck Pre-Trip Inspection | 13 | Hoist cylinders and rod eyes | leaks, scored or bent rods, cracked eyes, wiper seals
Articulated Truck Pre-Trip Inspection | 14 | Body prop and hoist lock | present, functional, pin accessible, lock in the correct position
Articulated Truck Pre-Trip Inspection | 15 | Tires | inflation, cuts, cord damage, uneven wear, rocks between duals
Articulated Truck Pre-Trip Inspection | 16 | Rims, lock rings, wheel nuts, hub caps | cracks, slippage marks, loose or missing nuts
Articulated Truck Pre-Trip Inspection | 17 | Axles, hubs and final drives | leaks, damage, signs of overheating
Articulated Truck Pre-Trip Inspection | 18 | Suspension cylinders and mounts | leaks, ride height, loose bolts, bent or broken rods
Articulated Truck Pre-Trip Inspection | 19 | Brake lines, hoses, chambers, park brake | chafe, leaks, damage, secure mounting, linkage and pad condition
Articulated Truck Pre-Trip Inspection | 20 | Engine oil level | level on dipstick, condition
Articulated Truck Pre-Trip Inspection | 21 | Coolant level | level in expansion tank; never open a hot system
Articulated Truck Pre-Trip Inspection | 22 | Transmission and torque converter oil | level on dipstick, condition
Articulated Truck Pre-Trip Inspection | 23 | Hoist / brake and steering hydraulic tanks | levels in the sight gauges, no leaks in tanks, lines or hoses
Articulated Truck Pre-Trip Inspection | 24 | Fuel level, fuel cap, water separator | enough fuel for the shift, cap sealed, drain water
Articulated Truck Pre-Trip Inspection | 25 | DEF level (if equipped) | level, cap sealed, no crystal build-up or debris
Articulated Truck Pre-Trip Inspection | 26 | Air cleaner restriction indicator | not tripped; reset or service if flagged
Articulated Truck Pre-Trip Inspection | 27 | Belts and hoses | tightness, cracks, leaks, chafe
Articulated Truck Pre-Trip Inspection | 28 | Radiator, coolers and fan | debris, fin blockage, leaks, blade damage
Articulated Truck Pre-Trip Inspection | 29 | Batteries and disconnect switch | secure, terminals clean and tight, no corrosion
Articulated Truck Pre-Trip Inspection | 30 | Lights and beacon | head, tail, brake, work and reverse lights working, lenses clean
Articulated Truck Pre-Trip Inspection | 31 | Mirrors and cameras | intact, clean, adjusted
Articulated Truck Pre-Trip Inspection | 32 | Windows and glass | cracks, clean, unobstructed view
Articulated Truck Pre-Trip Inspection | 33 | Fire extinguisher | charged, mounted, inspection tag current
Articulated Truck Pre-Trip Inspection | 34 | ROPS / FOPS, cab mounts and decals | damage, cracks, loose bolts, labels present and legible
Articulated Truck Pre-Trip Inspection | 35 | Seat and seat belt | condition, buckle latches, mounting secure, pedals reach
Articulated Truck Pre-Trip Inspection | 36 | Controls and park brake | transmission in NEUTRAL, hoist lever in HOLD, park brake set
Articulated Truck Pre-Trip Inspection | 37 | Cab floor and pedals | clear of tools, mud and debris
Articulated Truck Pre-Trip Inspection | 38 | Wipers and washers | working, washer fluid topped up
Articulated Truck Pre-Trip Inspection | 39 | Heater, defrost, AC | working (visibility in all conditions)
Articulated Truck Pre-Trip Inspection | 40 | Emergency exit and hammer | present, accessible, unobstructed
Articulated Truck Pre-Trip Inspection | 41 | Operator's manual and inspection log | in the cab
Articulated Truck Pre-Trip Inspection | 42 | Hour meter reading | recorded on this sheet
Articulated Truck Pre-Trip Inspection | 43 | Start-up | no abnormal noise or smoke, warning lights clear after self-test
Articulated Truck Pre-Trip Inspection | 44 | Gauges, monitor and pressure build | readings normal, systems build to pressure, no active fault codes
Articulated Truck Pre-Trip Inspection | 45 | Horn, backup alarm, camera | all working
Articulated Truck Pre-Trip Inspection | 46 | Steering and secondary steering | responds smoothly lock to lock, secondary steering test passes
Articulated Truck Pre-Trip Inspection | 47 | Service brake, park brake, retarder | hold on a grade, brake test done before loading
Articulated Truck Pre-Trip Inspection | 48 | Body raise and lower | smooth, no drift, body-up alarm works, body seats fully
Articulated Truck Pre-Trip Inspection | 49 | Leaks after pressure is up | recheck cylinders, hoses, pumps and valve bank
Import format: one row per task, same columns as dozer_checklists.xlsx. This tab lists every task shown on the checklist sheet (cumulative for the 1,000 and 2,000 tiers).