## Pre-Trip
Tenmil |  |  |  |  | tenmil.ca
BACKHOE LOADER · DAILY WALKAROUND |  |  |  |  | FREQUENCY: EVERY SHIFT
Pre-Trip Inspection
Do this walkaround at the start of every shift: level ground, loader and hoe grounded, stabilizers down, engine off.
Don't start the machine until it's done. Anything that affects safe operation gets tagged out before it moves.
UNIT # | MAKE / MODEL | HOUR METER
DATE / SHIFT | OPERATOR
Fill in the shaded cells only. Put an x in one of OK / DEF / N/A on every row, and describe anything marked DEF in the defects table. Example: ITEM: Loader bucket, cutting edge, teeth ¦ DEF: x ¦ NOTES: wear beyond spec, tagged for repair
ITEM | WHAT YOU'RE LOOKING FOR | OK | DEF | N/A | NOTES
BEFORE YOU APPROACH
Work area and overhead path | people, vehicles, power lines, open trenches, soft or sloped ground
Ground under the machine | fresh oil, coolant, fuel or hydraulic puddles
Steps, handholds, platforms | secure, clean, free of mud, ice, snow and grease
Guards, covers and housekeeping | in place, undamaged, closed; trash and grease build-up cleared
LOADER END
Loader bucket, cutting edge, teeth | wear, cracks, loose or missing teeth and adapters
Bucket pins, retainers, quick coupler | secure, locked, retainer bolts in place, wear at the hooks
Loader arms and linkage | cracks, bent plates, weld damage, pin play
Lift and tilt cylinders | leaks at seals, scored or bent rods, hose chafe
Loader hoses and fittings | chafe, weeping, bulges, damage
Grease points, both ends | loader, hoe, swing frame and stabilizer pins greased per the lube chart
BACKHOE END
Hoe bucket, teeth and retainers | wear, cracks, loose or missing teeth
Boom, stick and extendable stick | cracks, weld damage, wear pad condition, pin play
Hoe cylinders, hoses and couplers | leaks, scored or bent rods, chafe, auxiliary couplers capped
Swing frame and side shift | wear, leaks, grease, rails and locks secure
Stabilizers, shoes, pads, cylinders | wear, leaks, pads intact, no damage
Boom transport lock | present, engages and releases, no damage
WHEELS, AXLES AND BRAKES
Tires, wheels and lug nuts | cuts, exposed cord, uneven wear, pressure, lugs tight, valve stems
Front axle, steering cylinders, tie rods | leaks, bent rods, worn pins, loose ends
Rear axle, wheel ends, drive shafts | leaks, damage, loose hardware, u-joint play
Frame and counterweight | cracks, damage, missing bolts
Brake lines and park brake | leaks, chafe, lines secure, park brake holds
ENGINE COMPARTMENT AND FLUIDS (ENGINE OFF)
Engine oil level | level on dipstick, condition
Coolant level | level in surge tank; never open a hot system
Hydraulic oil level | level in sight glass, machine in the checking position
Transmission and brake fluid levels | both at the correct level; low brake fluid means service before operating
Fuel and DEF level, caps, water separator | enough fuel for the shift, caps sealed, drain water, no DEF crystals
Air cleaner indicator and dust valve | not tripped, dust valve clear, service if flagged
Belts, hoses and engine bay leaks | tightness, cracks, chafe; oil, fuel, coolant or hydraulic leaks
Radiator, grill and cooler cores | debris, fin blockage, leaks
Batteries, cables and disconnect switch | secure, terminals clean and tight, no corrosion
LIGHTS, SAFETY DEVICES AND EXTERIOR
Work lights, road lights, beacon | working, lenses intact and clean
Windows, mirrors and cameras | intact, clean, adjusted, unobstructed view
Fire extinguisher | charged, mounted, inspection tag current
ROPS / FOPS and cab mounts | damage, cracks, loose mounting bolts
Decals, labels and SMV sign | present, legible, sign fitted if roading
IN THE CAB (BEFORE START)
Seat and seat belt | condition, buckle latches, mounting secure, age within replacement interval
Controls, transmission, park brake | in neutral, park brake set, loader and hoe levers in hold
Cab floor and pedals | clear of tools, mud and debris
Wipers, washers, heater and defrost | working, washer fluid topped up, clear visibility
Emergency exit and hammer | present, accessible, unobstructed
Operator's manual and inspection log | in the cab
Hour meter reading | recorded on this sheet
FUNCTION CHECK (ENGINE RUNNING)
Start-up and gauges | no abnormal noise or smoke, warning lights clear, no fault codes
Horn, backup alarm, camera | all working
Loader lift, tilt, return-to-dig | smooth, no drift, no abnormal noise
Hoe functions and stabilizers | smooth, no drift, stabilizers hold position
Steering and 4WD (if equipped) | no wander or binding, engages and releases
Service brake, park brake, disconnect | stops the machine, park brake holds on a grade
Leaks after pressure is up | recheck cylinders, hoses, pumps and valve bank
DEFECTS FOUND | one line per defect; safety-critical = machine does not operate until it's fixed
ITEM / LOCATION | DESCRIBE THE DEFECT | SAFETY-CRITICAL? |  |  | REPORTED TO
RESULT
Safe to operate, no defects
Safe to operate, defects noted above for repair
DO NOT OPERATE: tagged out until safety-critical defects are fixed
OPERATOR SIGNATURE | SUPERVISOR / REVIEWED BY | DATE / TIME

## Import
Group Name | Order | Name | Description
Backhoe Loader Pre-Trip Inspection | 1 | Work area and overhead path | people, vehicles, power lines, open trenches, soft or sloped ground
Backhoe Loader Pre-Trip Inspection | 2 | Ground under the machine | fresh oil, coolant, fuel or hydraulic puddles
Backhoe Loader Pre-Trip Inspection | 3 | Steps, handholds, platforms | secure, clean, free of mud, ice, snow and grease
Backhoe Loader Pre-Trip Inspection | 4 | Guards, covers and housekeeping | in place, undamaged, closed; trash and grease build-up cleared
Backhoe Loader Pre-Trip Inspection | 5 | Loader bucket, cutting edge, teeth | wear, cracks, loose or missing teeth and adapters
Backhoe Loader Pre-Trip Inspection | 6 | Bucket pins, retainers, quick coupler | secure, locked, retainer bolts in place, wear at the hooks
Backhoe Loader Pre-Trip Inspection | 7 | Loader arms and linkage | cracks, bent plates, weld damage, pin play
Backhoe Loader Pre-Trip Inspection | 8 | Lift and tilt cylinders | leaks at seals, scored or bent rods, hose chafe
Backhoe Loader Pre-Trip Inspection | 9 | Loader hoses and fittings | chafe, weeping, bulges, damage
Backhoe Loader Pre-Trip Inspection | 10 | Grease points, both ends | loader, hoe, swing frame and stabilizer pins greased per the lube chart
Backhoe Loader Pre-Trip Inspection | 11 | Hoe bucket, teeth and retainers | wear, cracks, loose or missing teeth
Backhoe Loader Pre-Trip Inspection | 12 | Boom, stick and extendable stick | cracks, weld damage, wear pad condition, pin play
Backhoe Loader Pre-Trip Inspection | 13 | Hoe cylinders, hoses and couplers | leaks, scored or bent rods, chafe, auxiliary couplers capped
Backhoe Loader Pre-Trip Inspection | 14 | Swing frame and side shift | wear, leaks, grease, rails and locks secure
Backhoe Loader Pre-Trip Inspection | 15 | Stabilizers, shoes, pads, cylinders | wear, leaks, pads intact, no damage
Backhoe Loader Pre-Trip Inspection | 16 | Boom transport lock | present, engages and releases, no damage
Backhoe Loader Pre-Trip Inspection | 17 | Tires, wheels and lug nuts | cuts, exposed cord, uneven wear, pressure, lugs tight, valve stems
Backhoe Loader Pre-Trip Inspection | 18 | Front axle, steering cylinders, tie rods | leaks, bent rods, worn pins, loose ends
Backhoe Loader Pre-Trip Inspection | 19 | Rear axle, wheel ends, drive shafts | leaks, damage, loose hardware, u-joint play
Backhoe Loader Pre-Trip Inspection | 20 | Frame and counterweight | cracks, damage, missing bolts
Backhoe Loader Pre-Trip Inspection | 21 | Brake lines and park brake | leaks, chafe, lines secure, park brake holds
Backhoe Loader Pre-Trip Inspection | 22 | Engine oil level | level on dipstick, condition
Backhoe Loader Pre-Trip Inspection | 23 | Coolant level | level in surge tank; never open a hot system
Backhoe Loader Pre-Trip Inspection | 24 | Hydraulic oil level | level in sight glass, machine in the checking position
Backhoe Loader Pre-Trip Inspection | 25 | Transmission and brake fluid levels | both at the correct level; low brake fluid means service before operating
Backhoe Loader Pre-Trip Inspection | 26 | Fuel and DEF level, caps, water separator | enough fuel for the shift, caps sealed, drain water, no DEF crystals
Backhoe Loader Pre-Trip Inspection | 27 | Air cleaner indicator and dust valve | not tripped, dust valve clear, service if flagged
Backhoe Loader Pre-Trip Inspection | 28 | Belts, hoses and engine bay leaks | tightness, cracks, chafe; oil, fuel, coolant or hydraulic leaks
Backhoe Loader Pre-Trip Inspection | 29 | Radiator, grill and cooler cores | debris, fin blockage, leaks
Backhoe Loader Pre-Trip Inspection | 30 | Batteries, cables and disconnect switch | secure, terminals clean and tight, no corrosion
Backhoe Loader Pre-Trip Inspection | 31 | Work lights, road lights, beacon | working, lenses intact and clean
Backhoe Loader Pre-Trip Inspection | 32 | Windows, mirrors and cameras | intact, clean, adjusted, unobstructed view
Backhoe Loader Pre-Trip Inspection | 33 | Fire extinguisher | charged, mounted, inspection tag current
Backhoe Loader Pre-Trip Inspection | 34 | ROPS / FOPS and cab mounts | damage, cracks, loose mounting bolts
Backhoe Loader Pre-Trip Inspection | 35 | Decals, labels and SMV sign | present, legible, sign fitted if roading
Backhoe Loader Pre-Trip Inspection | 36 | Seat and seat belt | condition, buckle latches, mounting secure, age within replacement interval
Backhoe Loader Pre-Trip Inspection | 37 | Controls, transmission, park brake | in neutral, park brake set, loader and hoe levers in hold
Backhoe Loader Pre-Trip Inspection | 38 | Cab floor and pedals | clear of tools, mud and debris
Backhoe Loader Pre-Trip Inspection | 39 | Wipers, washers, heater and defrost | working, washer fluid topped up, clear visibility
Backhoe Loader Pre-Trip Inspection | 40 | Emergency exit and hammer | present, accessible, unobstructed
Backhoe Loader Pre-Trip Inspection | 41 | Operator's manual and inspection log | in the cab
Backhoe Loader Pre-Trip Inspection | 42 | Hour meter reading | recorded on this sheet
Backhoe Loader Pre-Trip Inspection | 43 | Start-up and gauges | no abnormal noise or smoke, warning lights clear, no fault codes
Backhoe Loader Pre-Trip Inspection | 44 | Horn, backup alarm, camera | all working
Backhoe Loader Pre-Trip Inspection | 45 | Loader lift, tilt, return-to-dig | smooth, no drift, no abnormal noise
Backhoe Loader Pre-Trip Inspection | 46 | Hoe functions and stabilizers | smooth, no drift, stabilizers hold position
Backhoe Loader Pre-Trip Inspection | 47 | Steering and 4WD (if equipped) | no wander or binding, engages and releases
Backhoe Loader Pre-Trip Inspection | 48 | Service brake, park brake, disconnect | stops the machine, park brake holds on a grade
Backhoe Loader Pre-Trip Inspection | 49 | Leaks after pressure is up | recheck cylinders, hoses, pumps and valve bank
Import format: one row per task, Group Name / Order / Name / Description. This tab lists every row shown on the inspection sheet.