## Pre-Trip
Tenmil |  |  |  |  | tenmil.ca
COMPACTOR · DAILY WALKAROUND |  |  |  |  | FREQUENCY: EVERY SHIFT
Pre-Trip Inspection
Do this walkaround at the start of every shift: machine on level ground, blade down if fitted, engine off.
Don't start the machine until it's done. Anything that affects safe operation gets tagged out before it moves.
UNIT # | MAKE / MODEL | HOUR METER
DATE / SHIFT | OPERATOR
Fill in the shaded cells only. Put an x in one of OK / DEF / N/A on every row, and describe anything marked DEF in the defects table. Example: ITEM: Drum shell and edges ¦ DEF: x ¦ NOTES: wear beyond spec, tagged for repair
ITEM | WHAT YOU'RE LOOKING FOR | OK | DEF | N/A | NOTES
BEFORE YOU APPROACH
Work area and travel path | people, vehicles, power lines, fill edges, trenches, soft or sloped ground
Ground under the machine | fresh oil, coolant, fuel or hydraulic puddles
Steps, handholds, platforms | secure, clean, free of mud, ice, snow and grease
Guards, hood latch, housekeeping | in place, latched, undamaged; trash and grease build-up cleared
DRUM AND VIBRATORY SYSTEM
Drum shell and edges | dents, cracks, weld damage, heavy material build-up
Drum pads or cleats (if padfoot) | wear, cracks, missing or loose pads
Drum scrapers and cleaner bars | set close to the drum, secure, not worn through
Isolation mounts, damping elements | cracks, splitting, missing or loose hardware
Shell kit and drum bolts | present, tight, no rust streaks or movement marks
Vibratory housing and drive motor | leaks at seals and covers, damage, loose mounting bolts
Leveling blade (if equipped) | cutting edge wear, cracks, cylinder leaks, pins secure
ARTICULATION, AXLE AND TIRES
Articulation joint and hitch | cracks, loose or missing hardware, pin play, greased
Articulation lock bar | present, stows and engages, no damage
Steering cylinders and hoses | leaks, bent rods, chafe, loose ends
Tires, wheels and lug nuts | cuts, exposed cord, uneven wear, pressure, lugs tight, valve stems
Rear axle and final drives | leaks at seals, plugs and covers, damage, loose hardware
ENGINE COMPARTMENT AND FLUIDS (ENGINE OFF)
Engine oil level | level on dipstick, condition
Coolant level | level in surge tank; never open a hot system
Hydraulic oil level | level in sight glass, machine on level ground
Fuel and DEF level, caps, separator | enough fuel for the shift, caps sealed, drain water, no DEF crystals
Air cleaner indicator and dust valve | not tripped, dust valve clear, service if flagged
Belts, hoses and engine bay leaks | tightness, cracks, chafe; oil, fuel, coolant or hydraulic leaks
Radiator and cooler cores | debris, fin blockage, leaks
Batteries, cables and disconnect | secure, terminals clean and tight, no corrosion
LIGHTS, SAFETY DEVICES AND EXTERIOR
Work lights, road lights, beacon | working, lenses intact and clean
Windows, mirrors and cameras | intact, clean, adjusted, unobstructed view
Fire extinguisher | charged, mounted, inspection tag current
ROPS / FOPS and cab mounts | damage, cracks, loose mounting bolts
Decals, labels and machine plates | present, legible
IN THE CAB (BEFORE START)
Seat and seat belt | condition, buckle latches, mounting secure, age within replacement interval
Controls, propel lever, park brake | propel lever in neutral, park brake set, controls free
Cab floor and pedals | clear of tools, mud and debris
Wipers, washers, heater and defrost | working, washer fluid topped up, clear visibility
Emergency exit and hammer | present, accessible, unobstructed
Operator's manual and inspection log | in the cab
Hour meter reading | recorded on this sheet
FUNCTION CHECK (ENGINE RUNNING)
Start-up and gauges | no abnormal noise or smoke, warning lights clear, no fault codes
Horn, backup alarm, camera | all working
Propel forward and reverse | smooth, no creep in neutral, speed range selects
Steering, full lock both ways | no wander, binding or hard spots
Vibration, high and low amplitude | engages and stops, frequency sounds normal, no unusual noise
Leveling blade (if equipped) | full travel both ways, holds position
Service brake and park brake | stops the machine, park brake holds on a grade
Leaks after pressure is up | recheck cylinders, hoses, pumps and valve bank
DEFECTS FOUND | one line per defect; safety-critical = machine does not operate until it's fixed
ITEM / LOCATION | DESCRIBE THE DEFECT | SAFETY-CRITICAL? |  |  | REPORTED TO
RESULT
Safe to operate, no defects
Safe to operate, defects noted above for repair
DO NOT OPERATE: tagged out until safety-critical defects are fixed
OPERATOR SIGNATURE | SUPERVISOR / REVIEWED BY | DATE / TIME

## Import
Group Name | Order | Name | Description
Compactor Pre-Trip Inspection | 1 | Work area and travel path | people, vehicles, power lines, fill edges, trenches, soft or sloped ground
Compactor Pre-Trip Inspection | 2 | Ground under the machine | fresh oil, coolant, fuel or hydraulic puddles
Compactor Pre-Trip Inspection | 3 | Steps, handholds, platforms | secure, clean, free of mud, ice, snow and grease
Compactor Pre-Trip Inspection | 4 | Guards, hood latch, housekeeping | in place, latched, undamaged; trash and grease build-up cleared
Compactor Pre-Trip Inspection | 5 | Drum shell and edges | dents, cracks, weld damage, heavy material build-up
Compactor Pre-Trip Inspection | 6 | Drum pads or cleats (if padfoot) | wear, cracks, missing or loose pads
Compactor Pre-Trip Inspection | 7 | Drum scrapers and cleaner bars | set close to the drum, secure, not worn through
Compactor Pre-Trip Inspection | 8 | Isolation mounts, damping elements | cracks, splitting, missing or loose hardware
Compactor Pre-Trip Inspection | 9 | Shell kit and drum bolts | present, tight, no rust streaks or movement marks
Compactor Pre-Trip Inspection | 10 | Vibratory housing and drive motor | leaks at seals and covers, damage, loose mounting bolts
Compactor Pre-Trip Inspection | 11 | Leveling blade (if equipped) | cutting edge wear, cracks, cylinder leaks, pins secure
Compactor Pre-Trip Inspection | 12 | Articulation joint and hitch | cracks, loose or missing hardware, pin play, greased
Compactor Pre-Trip Inspection | 13 | Articulation lock bar | present, stows and engages, no damage
Compactor Pre-Trip Inspection | 14 | Steering cylinders and hoses | leaks, bent rods, chafe, loose ends
Compactor Pre-Trip Inspection | 15 | Tires, wheels and lug nuts | cuts, exposed cord, uneven wear, pressure, lugs tight, valve stems
Compactor Pre-Trip Inspection | 16 | Rear axle and final drives | leaks at seals, plugs and covers, damage, loose hardware
Compactor Pre-Trip Inspection | 17 | Engine oil level | level on dipstick, condition
Compactor Pre-Trip Inspection | 18 | Coolant level | level in surge tank; never open a hot system
Compactor Pre-Trip Inspection | 19 | Hydraulic oil level | level in sight glass, machine on level ground
Compactor Pre-Trip Inspection | 20 | Fuel and DEF level, caps, separator | enough fuel for the shift, caps sealed, drain water, no DEF crystals
Compactor Pre-Trip Inspection | 21 | Air cleaner indicator and dust valve | not tripped, dust valve clear, service if flagged
Compactor Pre-Trip Inspection | 22 | Belts, hoses and engine bay leaks | tightness, cracks, chafe; oil, fuel, coolant or hydraulic leaks
Compactor Pre-Trip Inspection | 23 | Radiator and cooler cores | debris, fin blockage, leaks
Compactor Pre-Trip Inspection | 24 | Batteries, cables and disconnect | secure, terminals clean and tight, no corrosion
Compactor Pre-Trip Inspection | 25 | Work lights, road lights, beacon | working, lenses intact and clean
Compactor Pre-Trip Inspection | 26 | Windows, mirrors and cameras | intact, clean, adjusted, unobstructed view
Compactor Pre-Trip Inspection | 27 | Fire extinguisher | charged, mounted, inspection tag current
Compactor Pre-Trip Inspection | 28 | ROPS / FOPS and cab mounts | damage, cracks, loose mounting bolts
Compactor Pre-Trip Inspection | 29 | Decals, labels and machine plates | present, legible
Compactor Pre-Trip Inspection | 30 | Seat and seat belt | condition, buckle latches, mounting secure, age within replacement interval
Compactor Pre-Trip Inspection | 31 | Controls, propel lever, park brake | propel lever in neutral, park brake set, controls free
Compactor Pre-Trip Inspection | 32 | Cab floor and pedals | clear of tools, mud and debris
Compactor Pre-Trip Inspection | 33 | Wipers, washers, heater and defrost | working, washer fluid topped up, clear visibility
Compactor Pre-Trip Inspection | 34 | Emergency exit and hammer | present, accessible, unobstructed
Compactor Pre-Trip Inspection | 35 | Operator's manual and inspection log | in the cab
Compactor Pre-Trip Inspection | 36 | Hour meter reading | recorded on this sheet
Compactor Pre-Trip Inspection | 37 | Start-up and gauges | no abnormal noise or smoke, warning lights clear, no fault codes
Compactor Pre-Trip Inspection | 38 | Horn, backup alarm, camera | all working
Compactor Pre-Trip Inspection | 39 | Propel forward and reverse | smooth, no creep in neutral, speed range selects
Compactor Pre-Trip Inspection | 40 | Steering, full lock both ways | no wander, binding or hard spots
Compactor Pre-Trip Inspection | 41 | Vibration, high and low amplitude | engages and stops, frequency sounds normal, no unusual noise
Compactor Pre-Trip Inspection | 42 | Leveling blade (if equipped) | full travel both ways, holds position
Compactor Pre-Trip Inspection | 43 | Service brake and park brake | stops the machine, park brake holds on a grade
Compactor Pre-Trip Inspection | 44 | Leaks after pressure is up | recheck cylinders, hoses, pumps and valve bank
Import format: one row per task, Group Name / Order / Name / Description. This tab lists every row shown on the inspection sheet.