## Pre-Trip
Tenmil |  |  |  |  | tenmil.ca
DOZER · DAILY WALKAROUND |  |  |  |  | FREQUENCY: EVERY SHIFT
Pre-Trip Inspection
Do this walkaround at the start of every shift, machine parked on level ground, blade and ripper down, engine off.
Don't start the machine until it's done. Anything affecting safe operation gets tagged out and reported before it moves.
UNIT # | MAKE / MODEL | HOUR METER |  |  | DATE / SHIFT
Fill in the shaded cells only. Put an x in one of OK / DEF / N/A on every row, and describe anything marked DEF in the defects table. Example: ITEM: Track sag / tension ¦ DEF: x ¦ NOTES: 40 mm over spec, adjuster serviced
ITEM | WHAT YOU'RE LOOKING FOR | OK | DEF | N/A | NOTES
BEFORE YOU APPROACH
Work area around the machine | people, vehicles, overhead lines, trench edges, soft or sloped ground
Ground under the machine | fresh oil, coolant, fuel or hydraulic puddles
Steps, handholds, platforms | secure, clean, free of mud, ice, snow and grease
Guards, covers, doors, latches | in place, undamaged, closed
Housekeeping | trash, dirt and grease build-up cleared from engine area and undercarriage
BLADE, RIPPER AND PUSH ARMS
Cutting edge, end bits, corner bits | wear, cracks, loose or missing bolts
Moldboard and blade structure | cracks, bent plates, weld damage
Push arms, trunnions, brace links | cracks, loose bolts, pin play, clearance
Lift, tilt and angle cylinders | leaks at seals, scored or bent rods, hose chafe
Ripper frame, shanks, tips (if equipped) | wear, cracks, missing tips, pins and retainers
Front hydraulic hoses and fittings | chafe, weeping, bulges, damage
Grease points on blade and ripper linkage | greased per the lube chart
UNDERCARRIAGE AND FINAL DRIVES
Track sag / tension | within spec, adjust if slack or overtight
Track shoes, links, pins, bushings | wear, cracks, missing or loose bolts
Rollers, idlers, carrier rollers, sprockets | leaks, wear, damage, mounting and segment bolts
Final drives and duo-cone seals | leaks, cover bolts, debris wrapped around the drive
Track roller frames, guards, guides | cracks, damage, packed mud or debris
Pivot shaft and equalizer bar | leaks, loose hardware, end pin play
ENGINE COMPARTMENT AND FLUIDS (ENGINE OFF)
Engine oil level | level on dipstick, condition
Coolant level | level in expansion tank; never open a hot system
Hydraulic oil level | level in sight glass, implements down, engine off
Transmission / power train oil level | level, condition, no sign of contamination
Fuel level, fuel cap, water separator | enough fuel for the shift, cap sealed, drain water
DEF level (if equipped) | level, cap sealed, no crystal build-up
Air cleaner restriction indicator | not tripped; reset or service if flagged
Belts and hoses | tightness, cracks, leaks, chafe
Radiator, oil cooler, aftercooler | debris, fin blockage, leaks, damaged fins and tubes
Batteries and disconnect switch | secure, terminals clean and tight, no corrosion
Leaks anywhere in the engine bay | oil, fuel, coolant, hydraulic
LIGHTS, SAFETY DEVICES AND EXTERIOR
Work lights and beacon | working, lenses intact and clean
Mirrors and cameras | intact, clean, adjusted
Windows and glass | cracks, clean, unobstructed view
Fire extinguisher | charged, mounted, inspection tag current
Decals and warning labels | present, legible
ROPS / FOPS and cab mounts | damage, cracks, loose mounting bolts
IN THE CAB (BEFORE START)
Seat and seat belt | condition, buckle latches, mounting secure, adjusted so pedals reach
Controls and parking brake | transmission in NEUTRAL, implements in HOLD, parking brake set
Cab floor and pedals | clear of tools, mud and debris
Wipers and washers | working, washer fluid topped up
Heater, defrost, AC | working (visibility in all conditions)
Emergency exit and hammer | present, accessible, unobstructed
Operator's manual and inspection log | in the cab
Hour meter reading | recorded on this sheet
FUNCTION CHECK (ENGINE RUNNING)
Start-up | no abnormal noise or smoke, warning lights clear after self-test
Gauges and monitor | readings normal, no active fault codes
Horn, backup alarm, camera | all working
Blade and ripper functions | smooth, no drift, holds position, no abnormal noise
Travel and steering, both directions | tracks respond evenly, machine tracks straight
Service and parking brakes | hold on a grade, brake test done before moving off
Leaks after pressure is up | recheck cylinders, hoses, pumps and valve bank
DEFECTS FOUND | one line per defect; safety-critical = machine does not operate until it's fixed
ITEM / LOCATION | DESCRIBE THE DEFECT | SAFETY-CRITICAL? |  |  | REPORTED TO
RESULT |  | TICK ONE
Safe to operate, no defects
Safe to operate, defects noted above for repair
DO NOT OPERATE: tagged out until safety-critical defects are fixed
OPERATOR SIGNATURE | SUPERVISOR / REVIEWED BY | DATE / TIME

## Import
Group Name | Order | Name | Description
Dozer Pre-Trip Inspection | 1 | Work area around the machine | people, vehicles, overhead lines, trench edges, soft or sloped ground
Dozer Pre-Trip Inspection | 2 | Ground under the machine | fresh oil, coolant, fuel or hydraulic puddles
Dozer Pre-Trip Inspection | 3 | Steps, handholds, platforms | secure, clean, free of mud, ice, snow and grease
Dozer Pre-Trip Inspection | 4 | Guards, covers, doors, latches | in place, undamaged, closed
Dozer Pre-Trip Inspection | 5 | Housekeeping | trash, dirt and grease build-up cleared from engine area and undercarriage
Dozer Pre-Trip Inspection | 6 | Cutting edge, end bits, corner bits | wear, cracks, loose or missing bolts
Dozer Pre-Trip Inspection | 7 | Moldboard and blade structure | cracks, bent plates, weld damage
Dozer Pre-Trip Inspection | 8 | Push arms, trunnions, brace links | cracks, loose bolts, pin play, clearance
Dozer Pre-Trip Inspection | 9 | Lift, tilt and angle cylinders | leaks at seals, scored or bent rods, hose chafe
Dozer Pre-Trip Inspection | 10 | Ripper frame, shanks, tips (if equipped) | wear, cracks, missing tips, pins and retainers
Dozer Pre-Trip Inspection | 11 | Front hydraulic hoses and fittings | chafe, weeping, bulges, damage
Dozer Pre-Trip Inspection | 12 | Grease points on blade and ripper linkage | greased per the lube chart
Dozer Pre-Trip Inspection | 13 | Track sag / tension | within spec, adjust if slack or overtight
Dozer Pre-Trip Inspection | 14 | Track shoes, links, pins, bushings | wear, cracks, missing or loose bolts
Dozer Pre-Trip Inspection | 15 | Rollers, idlers, carrier rollers, sprockets | leaks, wear, damage, mounting and segment bolts
Dozer Pre-Trip Inspection | 16 | Final drives and duo-cone seals | leaks, cover bolts, debris wrapped around the drive
Dozer Pre-Trip Inspection | 17 | Track roller frames, guards, guides | cracks, damage, packed mud or debris
Dozer Pre-Trip Inspection | 18 | Pivot shaft and equalizer bar | leaks, loose hardware, end pin play
Dozer Pre-Trip Inspection | 19 | Engine oil level | level on dipstick, condition
Dozer Pre-Trip Inspection | 20 | Coolant level | level in expansion tank; never open a hot system
Dozer Pre-Trip Inspection | 21 | Hydraulic oil level | level in sight glass, implements down, engine off
Dozer Pre-Trip Inspection | 22 | Transmission / power train oil level | level, condition, no sign of contamination
Dozer Pre-Trip Inspection | 23 | Fuel level, fuel cap, water separator | enough fuel for the shift, cap sealed, drain water
Dozer Pre-Trip Inspection | 24 | DEF level (if equipped) | level, cap sealed, no crystal build-up
Dozer Pre-Trip Inspection | 25 | Air cleaner restriction indicator | not tripped; reset or service if flagged
Dozer Pre-Trip Inspection | 26 | Belts and hoses | tightness, cracks, leaks, chafe
Dozer Pre-Trip Inspection | 27 | Radiator, oil cooler, aftercooler | debris, fin blockage, leaks, damaged fins and tubes
Dozer Pre-Trip Inspection | 28 | Batteries and disconnect switch | secure, terminals clean and tight, no corrosion
Dozer Pre-Trip Inspection | 29 | Leaks anywhere in the engine bay | oil, fuel, coolant, hydraulic
Dozer Pre-Trip Inspection | 30 | Work lights and beacon | working, lenses intact and clean
Dozer Pre-Trip Inspection | 31 | Mirrors and cameras | intact, clean, adjusted
Dozer Pre-Trip Inspection | 32 | Windows and glass | cracks, clean, unobstructed view
Dozer Pre-Trip Inspection | 33 | Fire extinguisher | charged, mounted, inspection tag current
Dozer Pre-Trip Inspection | 34 | Decals and warning labels | present, legible
Dozer Pre-Trip Inspection | 35 | ROPS / FOPS and cab mounts | damage, cracks, loose mounting bolts
Dozer Pre-Trip Inspection | 36 | Seat and seat belt | condition, buckle latches, mounting secure, adjusted so pedals reach
Dozer Pre-Trip Inspection | 37 | Controls and parking brake | transmission in NEUTRAL, implements in HOLD, parking brake set
Dozer Pre-Trip Inspection | 38 | Cab floor and pedals | clear of tools, mud and debris
Dozer Pre-Trip Inspection | 39 | Wipers and washers | working, washer fluid topped up
Dozer Pre-Trip Inspection | 40 | Heater, defrost, AC | working (visibility in all conditions)
Dozer Pre-Trip Inspection | 41 | Emergency exit and hammer | present, accessible, unobstructed
Dozer Pre-Trip Inspection | 42 | Operator's manual and inspection log | in the cab
Dozer Pre-Trip Inspection | 43 | Hour meter reading | recorded on this sheet
Dozer Pre-Trip Inspection | 44 | Start-up | no abnormal noise or smoke, warning lights clear after self-test
Dozer Pre-Trip Inspection | 45 | Gauges and monitor | readings normal, no active fault codes
Dozer Pre-Trip Inspection | 46 | Horn, backup alarm, camera | all working
Dozer Pre-Trip Inspection | 47 | Blade and ripper functions | smooth, no drift, holds position, no abnormal noise
Dozer Pre-Trip Inspection | 48 | Travel and steering, both directions | tracks respond evenly, machine tracks straight
Dozer Pre-Trip Inspection | 49 | Service and parking brakes | hold on a grade, brake test done before moving off
Dozer Pre-Trip Inspection | 50 | Leaks after pressure is up | recheck cylinders, hoses, pumps and valve bank
Import format: one row per task, same columns as dozer_checklists.xlsx. This tab lists every task shown on the checklist sheet (cumulative for the 1,000 and 2,000 tiers).