## Pre-Trip
Tenmil |  |  |  |  | tenmil.ca
EXCAVATOR · DAILY WALKAROUND |  |  |  |  | FREQUENCY: EVERY SHIFT
Pre-Trip Inspection
Do this walkaround at the start of every shift, machine parked on level ground, implements lowered, engine off.
Don't start the machine until it's done. Anything that affects safe operation gets tagged out and reported before the machine moves.
UNIT # | MAKE / MODEL | HOUR METER |  |  | DATE / SHIFT
Fill in the shaded cells only. Put an x in one of OK / DEF / N/A on every row, and describe anything marked DEF in the defects table. Example: ITEM: Track tension / sag ¦ DEF: x ¦ NOTES: 40 mm over spec, adjuster serviced
ITEM | WHAT YOU'RE LOOKING FOR | OK | DEF | N/A | NOTES
BEFORE YOU APPROACH
Work area around the machine | people, vehicles, overhead lines, open trenches, soft or sloped ground
Ground under the machine | fresh oil, coolant, fuel or hydraulic puddles
Steps, handholds, platforms | secure, clean, free of mud, ice, snow and grease
Guards, covers, doors, latches | in place, undamaged, closed
Housekeeping | trash, dirt and grease build-up cleared from engine area and undercarriage
BUCKET, STICK AND BOOM
Bucket, teeth / GET, cutting edge | wear, cracks, loose or missing teeth and adapters
Bucket pins, retainers, quick coupler | secure, locked, retainer bolts in place, wear
Bucket, stick and boom cylinders | leaks at seals, scored or bent rods, hose chafe
Boom and stick structure | cracks, bent plates, weld damage, pin play
Front hydraulic hoses and fittings | chafe, weeping, bulges, damage
Grease points | boom, stick and bucket pins greased per the lube chart
UNDERCARRIAGE AND SWING
Track tension / sag | within spec, adjust if slack or overtight
Track shoes, links, pins, bushings | wear, cracks, missing or loose bolts
Rollers, idlers, sprockets | leaks, wear, damage
Final drives | leaks, cover bolts, fill and drain plugs
Carbody and track frames | cracks, damage, debris packed in
Swing bearing and swing drive | leaks, loose bolts, grease
ENGINE COMPARTMENT AND FLUIDS (ENGINE OFF)
Engine oil level | level on dipstick, condition
Coolant level | level in expansion tank; never open a hot system
Hydraulic oil level | level in sight glass, machine in the checking position
Fuel level, fuel cap, water separator | enough fuel for the shift, cap sealed, drain water
DEF level (if equipped) | level, cap sealed, no crystal build-up
Air cleaner restriction indicator | not tripped; reset or service if flagged
Belts and hoses | tightness, cracks, leaks, chafe
Radiator, oil cooler, AC condenser | debris, fin blockage, leaks
Batteries and disconnect switch | secure, terminals clean and tight, no corrosion
Leaks anywhere in the engine bay | oil, fuel, coolant, hydraulic
LIGHTS, SAFETY DEVICES AND EXTERIOR
Work lights, beacon, travel lights | working, lenses intact and clean
Mirrors and cameras | intact, clean, adjusted
Windows and glass | cracks, clean, unobstructed view
Fire extinguisher | charged, mounted, inspection tag current
Decals and warning labels | present, legible
ROPS / FOPS and cab mounts | damage, cracks, loose mounting bolts
IN THE CAB (BEFORE START)
Seat and seat belt | condition, buckle latches, mounting secure, adjusted
Controls and hydraulic lockout | controls in neutral, lockout lever in LOCKED position
Cab floor and pedals | clear of tools, mud and debris
Wipers and washers | working, washer fluid topped up
Heater, defrost, AC | working (visibility in all conditions)
Emergency exit and hammer | present, accessible, unobstructed
Operator's manual and inspection log | in the cab
Hour meter reading | recorded on this sheet
FUNCTION CHECK (ENGINE RUNNING)
Start-up | no abnormal noise or smoke, warning lights clear after self-test
Gauges and monitor | readings normal, no active fault codes
Horn, travel alarm, back-up camera | all working
Boom, stick, bucket, swing | smooth, no drift, no abnormal noise
Travel | forward and reverse on both tracks, speed selector, machine holds on a slope
Swing brake / swing lock | holds
Leaks after pressure is up | recheck cylinders, hoses, pumps and valve bank
DEFECTS FOUND | one line per defect; safety-critical = machine does not operate until it's fixed
ITEM / LOCATION | DESCRIBE THE DEFECT | SAFETY-CRITICAL? |  |  | REPORTED TO
RESULT |  | TICK ONE
Safe to operate, no defects
Safe to operate, defects noted above for repair
DO NOT OPERATE: tagged out until safety-critical defects are fixed
OPERATOR SIGNATURE | SUPERVISOR / REVIEWED BY | DATE / TIME

## Import
Group Name | Order | Name | Description
Excavator Pre-Trip Inspection | 1 | Work area around the machine | people, vehicles, overhead lines, open trenches, soft or sloped ground
Excavator Pre-Trip Inspection | 2 | Ground under the machine | fresh oil, coolant, fuel or hydraulic puddles
Excavator Pre-Trip Inspection | 3 | Steps, handholds, platforms | secure, clean, free of mud, ice, snow and grease
Excavator Pre-Trip Inspection | 4 | Guards, covers, doors, latches | in place, undamaged, closed
Excavator Pre-Trip Inspection | 5 | Housekeeping | trash, dirt and grease build-up cleared from engine area and undercarriage
Excavator Pre-Trip Inspection | 6 | Bucket, teeth / GET, cutting edge | wear, cracks, loose or missing teeth and adapters
Excavator Pre-Trip Inspection | 7 | Bucket pins, retainers, quick coupler | secure, locked, retainer bolts in place, wear
Excavator Pre-Trip Inspection | 8 | Bucket, stick and boom cylinders | leaks at seals, scored or bent rods, hose chafe
Excavator Pre-Trip Inspection | 9 | Boom and stick structure | cracks, bent plates, weld damage, pin play
Excavator Pre-Trip Inspection | 10 | Front hydraulic hoses and fittings | chafe, weeping, bulges, damage
Excavator Pre-Trip Inspection | 11 | Grease points | boom, stick and bucket pins greased per the lube chart
Excavator Pre-Trip Inspection | 12 | Track tension / sag | within spec, adjust if slack or overtight
Excavator Pre-Trip Inspection | 13 | Track shoes, links, pins, bushings | wear, cracks, missing or loose bolts
Excavator Pre-Trip Inspection | 14 | Rollers, idlers, sprockets | leaks, wear, damage
Excavator Pre-Trip Inspection | 15 | Final drives | leaks, cover bolts, fill and drain plugs
Excavator Pre-Trip Inspection | 16 | Carbody and track frames | cracks, damage, debris packed in
Excavator Pre-Trip Inspection | 17 | Swing bearing and swing drive | leaks, loose bolts, grease
Excavator Pre-Trip Inspection | 18 | Engine oil level | level on dipstick, condition
Excavator Pre-Trip Inspection | 19 | Coolant level | level in expansion tank; never open a hot system
Excavator Pre-Trip Inspection | 20 | Hydraulic oil level | level in sight glass, machine in the checking position
Excavator Pre-Trip Inspection | 21 | Fuel level, fuel cap, water separator | enough fuel for the shift, cap sealed, drain water
Excavator Pre-Trip Inspection | 22 | DEF level (if equipped) | level, cap sealed, no crystal build-up
Excavator Pre-Trip Inspection | 23 | Air cleaner restriction indicator | not tripped; reset or service if flagged
Excavator Pre-Trip Inspection | 24 | Belts and hoses | tightness, cracks, leaks, chafe
Excavator Pre-Trip Inspection | 25 | Radiator, oil cooler, AC condenser | debris, fin blockage, leaks
Excavator Pre-Trip Inspection | 26 | Batteries and disconnect switch | secure, terminals clean and tight, no corrosion
Excavator Pre-Trip Inspection | 27 | Leaks anywhere in the engine bay | oil, fuel, coolant, hydraulic
Excavator Pre-Trip Inspection | 28 | Work lights, beacon, travel lights | working, lenses intact and clean
Excavator Pre-Trip Inspection | 29 | Mirrors and cameras | intact, clean, adjusted
Excavator Pre-Trip Inspection | 30 | Windows and glass | cracks, clean, unobstructed view
Excavator Pre-Trip Inspection | 31 | Fire extinguisher | charged, mounted, inspection tag current
Excavator Pre-Trip Inspection | 32 | Decals and warning labels | present, legible
Excavator Pre-Trip Inspection | 33 | ROPS / FOPS and cab mounts | damage, cracks, loose mounting bolts
Excavator Pre-Trip Inspection | 34 | Seat and seat belt | condition, buckle latches, mounting secure, adjusted
Excavator Pre-Trip Inspection | 35 | Controls and hydraulic lockout | controls in neutral, lockout lever in LOCKED position
Excavator Pre-Trip Inspection | 36 | Cab floor and pedals | clear of tools, mud and debris
Excavator Pre-Trip Inspection | 37 | Wipers and washers | working, washer fluid topped up
Excavator Pre-Trip Inspection | 38 | Heater, defrost, AC | working (visibility in all conditions)
Excavator Pre-Trip Inspection | 39 | Emergency exit and hammer | present, accessible, unobstructed
Excavator Pre-Trip Inspection | 40 | Operator's manual and inspection log | in the cab
Excavator Pre-Trip Inspection | 41 | Hour meter reading | recorded on this sheet
Excavator Pre-Trip Inspection | 42 | Start-up | no abnormal noise or smoke, warning lights clear after self-test
Excavator Pre-Trip Inspection | 43 | Gauges and monitor | readings normal, no active fault codes
Excavator Pre-Trip Inspection | 44 | Horn, travel alarm, back-up camera | all working
Excavator Pre-Trip Inspection | 45 | Boom, stick, bucket, swing | smooth, no drift, no abnormal noise
Excavator Pre-Trip Inspection | 46 | Travel | forward and reverse on both tracks, speed selector, machine holds on a slope
Excavator Pre-Trip Inspection | 47 | Swing brake / swing lock | holds
Excavator Pre-Trip Inspection | 48 | Leaks after pressure is up | recheck cylinders, hoses, pumps and valve bank
Import format: one row per task, same columns as dozer_checklists.xlsx. This tab lists every task shown on the checklist sheet (cumulative for the 1,000 and 2,000 tiers).