## Pre-Trip
Tenmil |  |  |  |  | tenmil.ca
GRADER · DAILY WALKAROUND |  |  |  |  | FREQUENCY: EVERY SHIFT
Pre-Trip Inspection
Do this walkaround at the start of every shift, grader parked on level ground, blade and ripper down, park brake set, engine off.
Don't start the machine until it's done. Anything affecting safe operation gets tagged out and reported before it moves.
UNIT # | MAKE / MODEL | HOUR METER |  |  | DATE / SHIFT
Fill in the shaded cells only. Put an x in one of OK / DEF / N/A on every row, and describe anything marked DEF in the defects table. Example: ITEM: Track tension / sag ¦ DEF: x ¦ NOTES: 40 mm over spec, adjuster serviced
ITEM | WHAT YOU'RE LOOKING FOR | OK | DEF | N/A | NOTES
BEFORE YOU APPROACH
Work area around the machine | people, vehicles, traffic, overhead lines, soft shoulders, ditch edges
Ground under the machine | fresh oil, coolant, fuel or hydraulic puddles
Steps, handholds, platforms | secure, clean, free of mud, ice, snow and grease
Guards, covers, doors, latches | in place, undamaged, closed
Housekeeping | trash, dirt and grease build-up cleared from the engine bay and frame
BLADE, CIRCLE AND DRAWBAR
Blade, cutting edge and end bits | wear, cracks, loose or missing mounting bolts
Moldboard and side shift wear strips | wear, cracks, adjustment, rocks and debris in the slides
Circle, circle teeth and wear strips | damaged teeth, wear, loose bolts, play, greased
Drawbar ball and socket | loose or missing bolts, adjustment, greased
Blade linkage, lift and shift cylinders | leaks at seals, scored or bent rods, loose or missing bolts
Ripper or scarifier (if equipped) | wear, cracks, leaks, missing teeth and pins
FRAME, ARTICULATION AND WHEELS
Articulation area and hitch bearings | cracks, play, packed dirt, greased
Tandem housings and final drives | leaks, debris build-up, loose bolts
Front spindle bearings and kingpins | leaks, play, lubrication
Wheel lean and steering cylinders | leaks, scored rods, loose mounts, linkage play
Tires | inflation, cuts, cord damage, uneven wear, stones in the tread
Rims, lug nuts, valve stems | cracks, loose or missing nuts, stem caps in place
AIR SYSTEM, BRAKES AND ACCUMULATORS
Air reservoir | drain water and sediment, no leaks at fittings
Air dryer | secure, purging, no leaks
Brake accumulators | damage, leaks, secure mounting
Brake lines, hoses and park brake | chafe, leaks, damage, linkage secure
ENGINE COMPARTMENT AND FLUIDS (ENGINE OFF)
Engine oil level | level on dipstick, condition
Coolant level | level in expansion tank; never open a hot system
Hydraulic oil level | level in the sight glass, implements down, no leaks at the tank
Transmission and differential oil | level, condition, no leaks underneath
Fuel level, fuel cap, water separator | enough fuel for the shift, cap sealed, drain water
DEF level (if equipped) | level, cap sealed, no crystal build-up or debris
Precleaner and air restriction indicator | dirt build-up cleared, indicator not tripped
Belts and hoses | tightness, cracks, leaks, chafe
Radiator, coolers and condenser | debris, fin blockage, leaks
Batteries and disconnect switch | secure, terminals clean and tight, no corrosion
LIGHTS, SAFETY DEVICES AND EXTERIOR
Head, tail, brake, work and beacon lights | working, lenses intact and clean
Mirrors and cameras | intact, clean, adjusted
Windows, glass and doors | cracks, clean, unobstructed view, doors latch
Fire extinguisher | charged, mounted, inspection tag current
ROPS / FOPS, cab mounts and decals | damage, cracks, loose bolts, labels present and legible
IN THE CAB (BEFORE START)
Seat and seat belt | condition, buckle latches, mounting secure, pedals reach
Controls, frame lock pin, park brake | implements in HOLD, transmission in NEUTRAL, lock pin stowed, park brake set
Cab floor and pedals | clear of tools, mud and debris
Wipers and washers | working, washer fluid topped up
Heater, defrost, AC | working (visibility in all conditions)
Emergency exit and hammer | present, accessible, unobstructed
Manual, inspection log, hour meter | in the cab; hour meter reading recorded on this sheet
FUNCTION CHECK (ENGINE RUNNING)
Start-up | no abnormal noise or smoke, warning lights clear after self-test
Gauges, monitor and air pressure build | readings normal, air builds to pressure, no active fault codes
Horn, backup alarm, camera | all working
Blade, circle and drawbar functions | smooth through full range, no drift, no abnormal noise
Steering, articulation and wheel lean | responds smoothly through full range, returns to centre
Service brake and park brake | hold on a grade, brake test done before moving off
Leaks after pressure is up | recheck cylinders, hoses, pumps and valve bank
DEFECTS FOUND | one line per defect; safety-critical = machine does not operate until it's fixed
ITEM / LOCATION | DESCRIBE THE DEFECT | SAFETY-CRITICAL? |  |  | REPORTED TO
RESULT |  | TICK ONE
Safe to operate, no defects
Safe to operate, defects noted above for repair
DO NOT OPERATE: tagged out until safety-critical defects are fixed
OPERATOR SIGNATURE | SUPERVISOR / REVIEWED BY | DATE / TIME

## Import
Group Name | Order | Name | Description
Grader Pre-Trip Inspection | 1 | Work area around the machine | people, vehicles, traffic, overhead lines, soft shoulders, ditch edges
Grader Pre-Trip Inspection | 2 | Ground under the machine | fresh oil, coolant, fuel or hydraulic puddles
Grader Pre-Trip Inspection | 3 | Steps, handholds, platforms | secure, clean, free of mud, ice, snow and grease
Grader Pre-Trip Inspection | 4 | Guards, covers, doors, latches | in place, undamaged, closed
Grader Pre-Trip Inspection | 5 | Housekeeping | trash, dirt and grease build-up cleared from the engine bay and frame
Grader Pre-Trip Inspection | 6 | Blade, cutting edge and end bits | wear, cracks, loose or missing mounting bolts
Grader Pre-Trip Inspection | 7 | Moldboard and side shift wear strips | wear, cracks, adjustment, rocks and debris in the slides
Grader Pre-Trip Inspection | 8 | Circle, circle teeth and wear strips | damaged teeth, wear, loose bolts, play, greased
Grader Pre-Trip Inspection | 9 | Drawbar ball and socket | loose or missing bolts, adjustment, greased
Grader Pre-Trip Inspection | 10 | Blade linkage, lift and shift cylinders | leaks at seals, scored or bent rods, loose or missing bolts
Grader Pre-Trip Inspection | 11 | Ripper or scarifier (if equipped) | wear, cracks, leaks, missing teeth and pins
Grader Pre-Trip Inspection | 12 | Articulation area and hitch bearings | cracks, play, packed dirt, greased
Grader Pre-Trip Inspection | 13 | Tandem housings and final drives | leaks, debris build-up, loose bolts
Grader Pre-Trip Inspection | 14 | Front spindle bearings and kingpins | leaks, play, lubrication
Grader Pre-Trip Inspection | 15 | Wheel lean and steering cylinders | leaks, scored rods, loose mounts, linkage play
Grader Pre-Trip Inspection | 16 | Tires | inflation, cuts, cord damage, uneven wear, stones in the tread
Grader Pre-Trip Inspection | 17 | Rims, lug nuts, valve stems | cracks, loose or missing nuts, stem caps in place
Grader Pre-Trip Inspection | 18 | Air reservoir | drain water and sediment, no leaks at fittings
Grader Pre-Trip Inspection | 19 | Air dryer | secure, purging, no leaks
Grader Pre-Trip Inspection | 20 | Brake accumulators | damage, leaks, secure mounting
Grader Pre-Trip Inspection | 21 | Brake lines, hoses and park brake | chafe, leaks, damage, linkage secure
Grader Pre-Trip Inspection | 22 | Engine oil level | level on dipstick, condition
Grader Pre-Trip Inspection | 23 | Coolant level | level in expansion tank; never open a hot system
Grader Pre-Trip Inspection | 24 | Hydraulic oil level | level in the sight glass, implements down, no leaks at the tank
Grader Pre-Trip Inspection | 25 | Transmission and differential oil | level, condition, no leaks underneath
Grader Pre-Trip Inspection | 26 | Fuel level, fuel cap, water separator | enough fuel for the shift, cap sealed, drain water
Grader Pre-Trip Inspection | 27 | DEF level (if equipped) | level, cap sealed, no crystal build-up or debris
Grader Pre-Trip Inspection | 28 | Precleaner and air restriction indicator | dirt build-up cleared, indicator not tripped
Grader Pre-Trip Inspection | 29 | Belts and hoses | tightness, cracks, leaks, chafe
Grader Pre-Trip Inspection | 30 | Radiator, coolers and condenser | debris, fin blockage, leaks
Grader Pre-Trip Inspection | 31 | Batteries and disconnect switch | secure, terminals clean and tight, no corrosion
Grader Pre-Trip Inspection | 32 | Head, tail, brake, work and beacon lights | working, lenses intact and clean
Grader Pre-Trip Inspection | 33 | Mirrors and cameras | intact, clean, adjusted
Grader Pre-Trip Inspection | 34 | Windows, glass and doors | cracks, clean, unobstructed view, doors latch
Grader Pre-Trip Inspection | 35 | Fire extinguisher | charged, mounted, inspection tag current
Grader Pre-Trip Inspection | 36 | ROPS / FOPS, cab mounts and decals | damage, cracks, loose bolts, labels present and legible
Grader Pre-Trip Inspection | 37 | Seat and seat belt | condition, buckle latches, mounting secure, pedals reach
Grader Pre-Trip Inspection | 38 | Controls, frame lock pin, park brake | implements in HOLD, transmission in NEUTRAL, lock pin stowed, park brake set
Grader Pre-Trip Inspection | 39 | Cab floor and pedals | clear of tools, mud and debris
Grader Pre-Trip Inspection | 40 | Wipers and washers | working, washer fluid topped up
Grader Pre-Trip Inspection | 41 | Heater, defrost, AC | working (visibility in all conditions)
Grader Pre-Trip Inspection | 42 | Emergency exit and hammer | present, accessible, unobstructed
Grader Pre-Trip Inspection | 43 | Manual, inspection log, hour meter | in the cab; hour meter reading recorded on this sheet
Grader Pre-Trip Inspection | 44 | Start-up | no abnormal noise or smoke, warning lights clear after self-test
Grader Pre-Trip Inspection | 45 | Gauges, monitor and air pressure build | readings normal, air builds to pressure, no active fault codes
Grader Pre-Trip Inspection | 46 | Horn, backup alarm, camera | all working
Grader Pre-Trip Inspection | 47 | Blade, circle and drawbar functions | smooth through full range, no drift, no abnormal noise
Grader Pre-Trip Inspection | 48 | Steering, articulation and wheel lean | responds smoothly through full range, returns to centre
Grader Pre-Trip Inspection | 49 | Service brake and park brake | hold on a grade, brake test done before moving off
Grader Pre-Trip Inspection | 50 | Leaks after pressure is up | recheck cylinders, hoses, pumps and valve bank
Import format: one row per task, same columns as dozer_checklists.xlsx. This tab lists every task shown on the checklist sheet (cumulative for the 1,000 and 2,000 tiers).