## Pre-Trip
Tenmil |  |  |  |  | tenmil.ca
LOADER · DAILY WALKAROUND |  |  |  |  | FREQUENCY: EVERY SHIFT
Pre-Trip Inspection
Do this walkaround at the start of every shift, loader parked on level ground, bucket flat on the ground, park brake set, engine off.
Don't start the machine until it's done. Anything affecting safe operation gets tagged out and reported before it moves.
UNIT # | MAKE / MODEL | HOUR METER |  |  | DATE / SHIFT
Fill in the shaded cells only. Put an x in one of OK / DEF / N/A on every row, and describe anything marked DEF in the defects table. Example: ITEM: Track tension / sag ¦ DEF: x ¦ NOTES: 40 mm over spec, adjuster serviced
ITEM | WHAT YOU'RE LOOKING FOR | OK | DEF | N/A | NOTES
BEFORE YOU APPROACH
Work area around the machine | people, vehicles, overhead lines, muck pile face, soft or sloped ground
Ground under the machine | fresh oil, coolant, fuel or hydraulic puddles
Steps, handholds, platforms | secure, clean, free of mud, ice, snow and grease
Guards, covers, doors, latches | in place, undamaged, closed and latched
Housekeeping | trash, dirt and grease build-up cleared from the engine bay and frame
BUCKET, ARMS AND LINKAGE
Bucket, cutting edge, teeth and coupler | wear-through, cracks, loose or missing teeth, bolts and retainers
Lift arms and cross tube | cracks, weld damage, bent plates
Lift and tilt cylinders | leaks at seals, scored or bent rods, loose mounts
Tilt linkage and bellcrank | cracks, play, loose or missing hardware
Pins, bushings and retainers | wear, play, retainers in place, greased
Grease points on arms and linkage | greased per the lube chart
FRAME, ARTICULATION AND DRIVELINE
Articulation hitch and lock link | play, greased, retainers in place, lock link stowed before start
Steering cylinders and lugs | leaks, scored rods, clearance, loose mounts
Drive shafts, U-joints, support bearing | play, missing bolts, damage, greased
Rear axle oscillation bearing | play, leaks, loose or damaged mounts
Frame welds, castings and guards | cracks in welds, damaged or missing bolts
AXLES, TIRES AND BRAKES
Tires | inflation, cuts, cord damage, uneven wear, rocks between duals
Rims, lug nuts, valve stems | cracks, slippage marks, loose or missing nuts, stem caps in place
Axles, final drives, duo-cone seals | leaks, damage, signs of overheating
Brake lines, accumulators, air tank | chafe, leaks, damage, drain air tank moisture (if equipped)
ENGINE COMPARTMENT AND FLUIDS (ENGINE OFF)
Engine oil level | level on dipstick, condition
Coolant level | level in expansion tank; never open a hot system
Hydraulic oil level | level in the sight glass, bucket down, engine off
Transmission and transfer case oil | level, condition, no leaks underneath
Fuel level, fuel cap, water separator | enough fuel for the shift, cap sealed, drain water
DEF level (if equipped) | level, cap sealed, no crystal build-up or debris
Air cleaner restriction indicator | not tripped; reset or service if flagged
Belts and hoses | tightness, cracks, leaks, chafe
Radiator, coolers and fan | debris, fin blockage, leaks, blade damage
Batteries and disconnect switch | secure, terminals clean and tight, no corrosion
LIGHTS, SAFETY DEVICES AND EXTERIOR
Head, tail, brake, work and beacon lights | working, lenses intact and clean
Mirrors and cameras | intact, clean, adjusted
Windows, glass and doors | cracks, clean, unobstructed view, doors latch
Fire extinguisher | charged, mounted, inspection tag current
ROPS / FOPS, cab mounts and decals | damage, cracks, loose bolts, labels present and legible
IN THE CAB (BEFORE START)
Seat and seat belt | condition, buckle latches, mounting secure, pedals reach
Controls, STIC lock, park brake | implements in HOLD, direction control in NEUTRAL, lock engaged, park brake set
Cab floor and pedals | clear of tools, mud and debris
Wipers and washers | working, washer fluid topped up
Heater, defrost, AC | working (visibility in all conditions)
Emergency exit and hammer | present, accessible, unobstructed
Manual, inspection log, hour meter | in the cab; hour meter reading recorded on this sheet
FUNCTION CHECK (ENGINE RUNNING)
Start-up | no abnormal noise or smoke, warning lights clear after self-test
Gauges, monitor and pressure build | readings normal, systems build to pressure, no active fault codes
Horn, backup alarm, camera | all working
Steering and secondary steering | responds smoothly lock to lock, secondary steering test passes
Service brake, park brake, ride control | hold on a grade, brake test done before loading
Lift, tilt and bucket functions | smooth through full range, no drift with the bucket raised
Leaks after pressure is up | recheck cylinders, hoses, pumps and valve bank
DEFECTS FOUND | one line per defect; safety-critical = machine does not operate until it's fixed
ITEM / LOCATION | DESCRIBE THE DEFECT | SAFETY-CRITICAL? |  |  | REPORTED TO
RESULT |  | TICK ONE
Safe to operate, no defects
Safe to operate, defects noted above for repair
DO NOT OPERATE: tagged out until safety-critical defects are fixed
OPERATOR SIGNATURE | SUPERVISOR / REVIEWED BY | DATE / TIME

## Import
Group Name | Order | Name | Description
Loader Pre-Trip Inspection | 1 | Work area around the machine | people, vehicles, overhead lines, muck pile face, soft or sloped ground
Loader Pre-Trip Inspection | 2 | Ground under the machine | fresh oil, coolant, fuel or hydraulic puddles
Loader Pre-Trip Inspection | 3 | Steps, handholds, platforms | secure, clean, free of mud, ice, snow and grease
Loader Pre-Trip Inspection | 4 | Guards, covers, doors, latches | in place, undamaged, closed and latched
Loader Pre-Trip Inspection | 5 | Housekeeping | trash, dirt and grease build-up cleared from the engine bay and frame
Loader Pre-Trip Inspection | 6 | Bucket, cutting edge, teeth and coupler | wear-through, cracks, loose or missing teeth, bolts and retainers
Loader Pre-Trip Inspection | 7 | Lift arms and cross tube | cracks, weld damage, bent plates
Loader Pre-Trip Inspection | 8 | Lift and tilt cylinders | leaks at seals, scored or bent rods, loose mounts
Loader Pre-Trip Inspection | 9 | Tilt linkage and bellcrank | cracks, play, loose or missing hardware
Loader Pre-Trip Inspection | 10 | Pins, bushings and retainers | wear, play, retainers in place, greased
Loader Pre-Trip Inspection | 11 | Grease points on arms and linkage | greased per the lube chart
Loader Pre-Trip Inspection | 12 | Articulation hitch and lock link | play, greased, retainers in place, lock link stowed before start
Loader Pre-Trip Inspection | 13 | Steering cylinders and lugs | leaks, scored rods, clearance, loose mounts
Loader Pre-Trip Inspection | 14 | Drive shafts, U-joints, support bearing | play, missing bolts, damage, greased
Loader Pre-Trip Inspection | 15 | Rear axle oscillation bearing | play, leaks, loose or damaged mounts
Loader Pre-Trip Inspection | 16 | Frame welds, castings and guards | cracks in welds, damaged or missing bolts
Loader Pre-Trip Inspection | 17 | Tires | inflation, cuts, cord damage, uneven wear, rocks between duals
Loader Pre-Trip Inspection | 18 | Rims, lug nuts, valve stems | cracks, slippage marks, loose or missing nuts, stem caps in place
Loader Pre-Trip Inspection | 19 | Axles, final drives, duo-cone seals | leaks, damage, signs of overheating
Loader Pre-Trip Inspection | 20 | Brake lines, accumulators, air tank | chafe, leaks, damage, drain air tank moisture (if equipped)
Loader Pre-Trip Inspection | 21 | Engine oil level | level on dipstick, condition
Loader Pre-Trip Inspection | 22 | Coolant level | level in expansion tank; never open a hot system
Loader Pre-Trip Inspection | 23 | Hydraulic oil level | level in the sight glass, bucket down, engine off
Loader Pre-Trip Inspection | 24 | Transmission and transfer case oil | level, condition, no leaks underneath
Loader Pre-Trip Inspection | 25 | Fuel level, fuel cap, water separator | enough fuel for the shift, cap sealed, drain water
Loader Pre-Trip Inspection | 26 | DEF level (if equipped) | level, cap sealed, no crystal build-up or debris
Loader Pre-Trip Inspection | 27 | Air cleaner restriction indicator | not tripped; reset or service if flagged
Loader Pre-Trip Inspection | 28 | Belts and hoses | tightness, cracks, leaks, chafe
Loader Pre-Trip Inspection | 29 | Radiator, coolers and fan | debris, fin blockage, leaks, blade damage
Loader Pre-Trip Inspection | 30 | Batteries and disconnect switch | secure, terminals clean and tight, no corrosion
Loader Pre-Trip Inspection | 31 | Head, tail, brake, work and beacon lights | working, lenses intact and clean
Loader Pre-Trip Inspection | 32 | Mirrors and cameras | intact, clean, adjusted
Loader Pre-Trip Inspection | 33 | Windows, glass and doors | cracks, clean, unobstructed view, doors latch
Loader Pre-Trip Inspection | 34 | Fire extinguisher | charged, mounted, inspection tag current
Loader Pre-Trip Inspection | 35 | ROPS / FOPS, cab mounts and decals | damage, cracks, loose bolts, labels present and legible
Loader Pre-Trip Inspection | 36 | Seat and seat belt | condition, buckle latches, mounting secure, pedals reach
Loader Pre-Trip Inspection | 37 | Controls, STIC lock, park brake | implements in HOLD, direction control in NEUTRAL, lock engaged, park brake set
Loader Pre-Trip Inspection | 38 | Cab floor and pedals | clear of tools, mud and debris
Loader Pre-Trip Inspection | 39 | Wipers and washers | working, washer fluid topped up
Loader Pre-Trip Inspection | 40 | Heater, defrost, AC | working (visibility in all conditions)
Loader Pre-Trip Inspection | 41 | Emergency exit and hammer | present, accessible, unobstructed
Loader Pre-Trip Inspection | 42 | Manual, inspection log, hour meter | in the cab; hour meter reading recorded on this sheet
Loader Pre-Trip Inspection | 43 | Start-up | no abnormal noise or smoke, warning lights clear after self-test
Loader Pre-Trip Inspection | 44 | Gauges, monitor and pressure build | readings normal, systems build to pressure, no active fault codes
Loader Pre-Trip Inspection | 45 | Horn, backup alarm, camera | all working
Loader Pre-Trip Inspection | 46 | Steering and secondary steering | responds smoothly lock to lock, secondary steering test passes
Loader Pre-Trip Inspection | 47 | Service brake, park brake, ride control | hold on a grade, brake test done before loading
Loader Pre-Trip Inspection | 48 | Lift, tilt and bucket functions | smooth through full range, no drift with the bucket raised
Loader Pre-Trip Inspection | 49 | Leaks after pressure is up | recheck cylinders, hoses, pumps and valve bank
Import format: one row per task, same columns as dozer_checklists.xlsx. This tab lists every task shown on the checklist sheet (cumulative for the 1,000 and 2,000 tiers).