## Pre-Trip
Tenmil |  |  |  |  | tenmil.ca
SKID STEER · DAILY WALKAROUND |  |  |  |  | FREQUENCY: EVERY SHIFT
Pre-Trip Inspection
Do this walkaround at the start of every shift, machine parked on level ground, work tool flat on the ground, engine off, key out.
Don't start the machine until it's done. Anything affecting safe operation gets tagged out and reported before it moves.
UNIT # | MAKE / MODEL | HOUR METER |  |  | DATE / SHIFT
Fill in the shaded cells only. Put an x in one of OK / DEF / N/A on every row, and describe anything marked DEF in the defects table. Example: ITEM: Track tension / sag ¦ DEF: x ¦ NOTES: 40 mm over spec, adjuster serviced
ITEM | WHAT YOU'RE LOOKING FOR | OK | DEF | N/A | NOTES
BEFORE YOU APPROACH
Work area around the machine | people, vehicles, overhead lines and clearances, soft or sloped ground
Ground under the machine | fresh oil, coolant, fuel or hydraulic puddles
Grab irons, steps, handholds | secure, clean, free of mud, ice, snow and grease
Guards, covers, doors, latches | in place, undamaged, closed and latched
Housekeeping | trash, dirt and grease build-up cleared from the engine bay and undercarriage
LOADER ARMS, WORK TOOL AND COUPLER
Lift arms and cross member | cracks, weld damage, packed debris
Lift and tilt cylinders | leaks at seals, scored or bent rods, loose pins
Pins, bushings and retainers | wear, play, retainers in place, greased
Lift arm support device | present, undamaged, pin accessible and stowed
Quick coupler | levers fully down and locked, pins engaged, no debris in the plate
Work tool (bucket, forks, attachment) | wear, cracks, cutting edge, teeth, bent or missing parts
Auxiliary hydraulic couplers and hoses | leaks, caps in place, chafe, fittings tight
Grease points on arms and linkage | greased per the lube chart
UNDERCARRIAGE, TRACKS AND TIRES
Rubber or steel tracks (if equipped) | cuts, abrasions, embedded debris, tension, missing lugs
Track rollers, idlers and bogies | leaks, wear, damage, mounting bolts
Sprockets, rings and sleeves | wear, cracks, retaining nuts tight
Undercarriage and frame | packed mud and debris, cracks, damage
Tires (if equipped) | inflation, cuts, cord damage, uneven wear
Rims, wheel nuts, valve stems | cracks, loose or missing nuts, stem caps in place
Final drives and drive motors | leaks, damage, debris wrapped around the drive
ENGINE COMPARTMENT AND FLUIDS (ENGINE OFF)
Engine oil level | level on dipstick, condition
Coolant level | level in expansion tank; never open a hot system
Hydraulic oil level | level in the sight glass, work tool down, engine off
Chain case oil (if equipped) | level, condition, no leaks at the case
Fuel level, fuel cap, water separator | enough fuel for the shift, cap sealed, drain water
DEF level (if equipped) | level, cap sealed, no crystal build-up or debris
Air cleaner and dust valve | restriction indicator not tripped, dust valve clear
Belts and hoses | tightness, cracks, leaks, chafe
Radiator and cooler cores | debris, fin blockage, leaks, fan damage
Batteries and disconnect switch | secure, terminals clean and tight, no corrosion
LIGHTS, SAFETY DEVICES AND EXTERIOR
Work lights and beacon | working, lenses intact and clean
Windows, glass and door | cracks, clean, unobstructed view, door latches
Mirrors and camera | intact, clean, adjusted
Fire extinguisher (if equipped) | charged, mounted, inspection tag current
ROPS / FOPS, side screens and decals | damage, cracks, loose bolts, labels present and legible
IN THE CAB (BEFORE START)
Seat, seat belt and seat bar | condition, buckle latches, bar lowers and locks, mounting secure
Controls and armrests | joysticks and pedals in NEUTRAL, controls undamaged and clean
Cab floor and pedals | clear of tools, mud and debris
Wipers and washers (if equipped) | working, washer fluid topped up
Heater, defrost, AC | working (visibility in all conditions)
Emergency exit and hammer | present, accessible, unobstructed
Manual, inspection log, hour meter | in the cab; hour meter reading recorded on this sheet
FUNCTION CHECK (ENGINE RUNNING)
Start-up | no abnormal noise or smoke, warning lights clear after self-test
Gauges, monitor and warning lights | readings normal, no active fault codes
Horn, backup alarm, camera | all working
Operator presence and interlock | drive and hydraulics disabled with the bar raised or belt unbuckled
Lift and tilt functions | smooth through full range, no drift with the tool raised
Travel and steering, both directions | tracks or wheels respond evenly, machine tracks straight
Parking brake and stopping | holds on a grade, machine stops when controls return to neutral
Leaks after pressure is up | recheck cylinders, hoses, couplers and drive motors
DEFECTS FOUND | one line per defect; safety-critical = machine does not operate until it's fixed
ITEM / LOCATION | DESCRIBE THE DEFECT | SAFETY-CRITICAL? |  |  | REPORTED TO
RESULT |  | TICK ONE
Safe to operate, no defects
Safe to operate, defects noted above for repair
DO NOT OPERATE: tagged out until safety-critical defects are fixed
OPERATOR SIGNATURE | SUPERVISOR / REVIEWED BY | DATE / TIME

## Import
Group Name | Order | Name | Description
Skid Steer Pre-Trip Inspection | 1 | Work area around the machine | people, vehicles, overhead lines and clearances, soft or sloped ground
Skid Steer Pre-Trip Inspection | 2 | Ground under the machine | fresh oil, coolant, fuel or hydraulic puddles
Skid Steer Pre-Trip Inspection | 3 | Grab irons, steps, handholds | secure, clean, free of mud, ice, snow and grease
Skid Steer Pre-Trip Inspection | 4 | Guards, covers, doors, latches | in place, undamaged, closed and latched
Skid Steer Pre-Trip Inspection | 5 | Housekeeping | trash, dirt and grease build-up cleared from the engine bay and undercarriage
Skid Steer Pre-Trip Inspection | 6 | Lift arms and cross member | cracks, weld damage, packed debris
Skid Steer Pre-Trip Inspection | 7 | Lift and tilt cylinders | leaks at seals, scored or bent rods, loose pins
Skid Steer Pre-Trip Inspection | 8 | Pins, bushings and retainers | wear, play, retainers in place, greased
Skid Steer Pre-Trip Inspection | 9 | Lift arm support device | present, undamaged, pin accessible and stowed
Skid Steer Pre-Trip Inspection | 10 | Quick coupler | levers fully down and locked, pins engaged, no debris in the plate
Skid Steer Pre-Trip Inspection | 11 | Work tool (bucket, forks, attachment) | wear, cracks, cutting edge, teeth, bent or missing parts
Skid Steer Pre-Trip Inspection | 12 | Auxiliary hydraulic couplers and hoses | leaks, caps in place, chafe, fittings tight
Skid Steer Pre-Trip Inspection | 13 | Grease points on arms and linkage | greased per the lube chart
Skid Steer Pre-Trip Inspection | 14 | Rubber or steel tracks (if equipped) | cuts, abrasions, embedded debris, tension, missing lugs
Skid Steer Pre-Trip Inspection | 15 | Track rollers, idlers and bogies | leaks, wear, damage, mounting bolts
Skid Steer Pre-Trip Inspection | 16 | Sprockets, rings and sleeves | wear, cracks, retaining nuts tight
Skid Steer Pre-Trip Inspection | 17 | Undercarriage and frame | packed mud and debris, cracks, damage
Skid Steer Pre-Trip Inspection | 18 | Tires (if equipped) | inflation, cuts, cord damage, uneven wear
Skid Steer Pre-Trip Inspection | 19 | Rims, wheel nuts, valve stems | cracks, loose or missing nuts, stem caps in place
Skid Steer Pre-Trip Inspection | 20 | Final drives and drive motors | leaks, damage, debris wrapped around the drive
Skid Steer Pre-Trip Inspection | 21 | Engine oil level | level on dipstick, condition
Skid Steer Pre-Trip Inspection | 22 | Coolant level | level in expansion tank; never open a hot system
Skid Steer Pre-Trip Inspection | 23 | Hydraulic oil level | level in the sight glass, work tool down, engine off
Skid Steer Pre-Trip Inspection | 24 | Chain case oil (if equipped) | level, condition, no leaks at the case
Skid Steer Pre-Trip Inspection | 25 | Fuel level, fuel cap, water separator | enough fuel for the shift, cap sealed, drain water
Skid Steer Pre-Trip Inspection | 26 | DEF level (if equipped) | level, cap sealed, no crystal build-up or debris
Skid Steer Pre-Trip Inspection | 27 | Air cleaner and dust valve | restriction indicator not tripped, dust valve clear
Skid Steer Pre-Trip Inspection | 28 | Belts and hoses | tightness, cracks, leaks, chafe
Skid Steer Pre-Trip Inspection | 29 | Radiator and cooler cores | debris, fin blockage, leaks, fan damage
Skid Steer Pre-Trip Inspection | 30 | Batteries and disconnect switch | secure, terminals clean and tight, no corrosion
Skid Steer Pre-Trip Inspection | 31 | Work lights and beacon | working, lenses intact and clean
Skid Steer Pre-Trip Inspection | 32 | Windows, glass and door | cracks, clean, unobstructed view, door latches
Skid Steer Pre-Trip Inspection | 33 | Mirrors and camera | intact, clean, adjusted
Skid Steer Pre-Trip Inspection | 34 | Fire extinguisher (if equipped) | charged, mounted, inspection tag current
Skid Steer Pre-Trip Inspection | 35 | ROPS / FOPS, side screens and decals | damage, cracks, loose bolts, labels present and legible
Skid Steer Pre-Trip Inspection | 36 | Seat, seat belt and seat bar | condition, buckle latches, bar lowers and locks, mounting secure
Skid Steer Pre-Trip Inspection | 37 | Controls and armrests | joysticks and pedals in NEUTRAL, controls undamaged and clean
Skid Steer Pre-Trip Inspection | 38 | Cab floor and pedals | clear of tools, mud and debris
Skid Steer Pre-Trip Inspection | 39 | Wipers and washers (if equipped) | working, washer fluid topped up
Skid Steer Pre-Trip Inspection | 40 | Heater, defrost, AC | working (visibility in all conditions)
Skid Steer Pre-Trip Inspection | 41 | Emergency exit and hammer | present, accessible, unobstructed
Skid Steer Pre-Trip Inspection | 42 | Manual, inspection log, hour meter | in the cab; hour meter reading recorded on this sheet
Skid Steer Pre-Trip Inspection | 43 | Start-up | no abnormal noise or smoke, warning lights clear after self-test
Skid Steer Pre-Trip Inspection | 44 | Gauges, monitor and warning lights | readings normal, no active fault codes
Skid Steer Pre-Trip Inspection | 45 | Horn, backup alarm, camera | all working
Skid Steer Pre-Trip Inspection | 46 | Operator presence and interlock | drive and hydraulics disabled with the bar raised or belt unbuckled
Skid Steer Pre-Trip Inspection | 47 | Lift and tilt functions | smooth through full range, no drift with the tool raised
Skid Steer Pre-Trip Inspection | 48 | Travel and steering, both directions | tracks or wheels respond evenly, machine tracks straight
Skid Steer Pre-Trip Inspection | 49 | Parking brake and stopping | holds on a grade, machine stops when controls return to neutral
Skid Steer Pre-Trip Inspection | 50 | Leaks after pressure is up | recheck cylinders, hoses, couplers and drive motors
Import format: one row per task, same columns as dozer_checklists.xlsx. This tab lists every task shown on the checklist sheet (cumulative for the 1,000 and 2,000 tiers).