## Pre-Trip
Tenmil |  |  |  |  | tenmil.ca
TELEHANDLER · DAILY WALKAROUND |  |  |  |  | FREQUENCY: EVERY SHIFT
Pre-Trip Inspection
Do this walkaround at the start of every shift: level ground, boom retracted and lowered, forks down, engine off.
Don't start the machine until it's done. Anything that affects safe operation gets tagged out before it moves.
UNIT # | MAKE / MODEL | HOUR METER
DATE / SHIFT | OPERATOR
Fill in the shaded cells only. Put an x in one of OK / DEF / N/A on every row, and describe anything marked DEF in the defects table. Example: ITEM: Forks and fork pins ¦ DEF: x ¦ NOTES: wear beyond spec, tagged for repair
ITEM | WHAT YOU'RE LOOKING FOR | OK | DEF | N/A | NOTES
BEFORE YOU APPROACH
Work area and overhead path | people, vehicles, power lines, clearance for a raised boom, soft or sloped ground
Ground under the machine | fresh oil, coolant, fuel or hydraulic puddles
Steps, handholds, platforms | secure, clean, free of mud, ice, snow and grease
Guards, covers and housekeeping | in place, undamaged, closed; trash and grease build-up cleared
BOOM, CARRIAGE AND FORKS
Forks and fork pins | cracks, bends, heel wear, locking pins seated, both forks the same
Carriage and quick coupler | secure, locked, retainer pins and plates in place, wear at the hooks
Attachment (if fitted) | pinned and locked, hydraulic couplers seated, capacity chart matches the attachment
Boom sections and wear pads | cracks, bent plates, weld damage, pad wear, debris in the boom track
Boom chains and sheaves | tension, stretch, broken or seized links, rust, sheave condition
Lift, extend, tilt and frame level cylinders | leaks at seals, scored or bent rods, hose chafe
Boom hoses, fittings and cable track | chafe, weeping, bulges, damage, routing secure
Grease points | boom pivots, cylinder pins and carriage greased per the lube chart
Load chart and capacity decals | present, legible, correct chart in the cab for the attachment fitted
AXLES, TIRES AND BRAKES
Tires, wheels and lug nuts | cuts, exposed cord, uneven wear, pressure, lugs tight, valve stems
Axles, wheel ends, drive shafts | leaks, damage, loose mounting hardware, u-joint play
Steering linkage and cylinders | leaks, bent rods, worn pins, loose tie rod ends
Frame, counterweight, stabilizers | cracks, missing bolts, leaks, pads intact, no damage
Brake lines and park brake | leaks, chafe, lines secure, park brake holds
ENGINE COMPARTMENT AND FLUIDS (ENGINE OFF)
Engine oil level | level on dipstick, condition
Coolant level | level in surge tank; never open a hot system
Hydraulic oil level | level in sight glass, boom retracted and lowered
Transmission and brake fluid levels | both at the correct level; low brake fluid means service before operating
Fuel and DEF level, caps, water separator | enough fuel for the shift, caps sealed, drain water, no DEF crystals
Air cleaner restriction indicator | not tripped; empty the vacuator valve, service if flagged
Exhaust and turbo area | debris and grease build-up, damaged shields, leaks
Belts, hoses and engine bay leaks | tightness, cracks, chafe; oil, fuel, coolant or hydraulic leaks
Radiator, oil cooler, AC condenser | debris, fin blockage, leaks
Batteries and disconnect switch | secure, terminals clean and tight, no corrosion
LIGHTS, SAFETY DEVICES AND EXTERIOR
Work lights, boom lights, beacon | working, lenses intact and clean
Windows, mirrors and cameras | intact, clean, adjusted, unobstructed view
Fire extinguisher | charged, mounted, inspection tag current
ROPS / FOPS and cab mounts | damage, cracks, loose mounting bolts
IN THE CAB (BEFORE START)
Seat and seat belt | condition, buckle latches, mounting secure, age within replacement interval
Controls and park brake | in neutral, park brake set, controls return to neutral
Cab floor and pedals | clear of tools, mud and debris
Wipers, washers, heater and defrost | working, washer fluid topped up, clear visibility in all conditions
Emergency exit and hammer | present, accessible, unobstructed
Operator's manual and inspection log | in the cab
Hour meter reading | recorded on this sheet
FUNCTION CHECK (ENGINE RUNNING)
Start-up and gauges | no abnormal noise or smoke, warning lights clear, no fault codes
Horn, back-up alarm, back-up camera | all working
Boom lift, extend, retract, tilt | smooth, no drift, no abnormal noise or jerking
Frame level and stabilizers (if equipped) | full travel both ways, holds position
Load stability / RAS system | self-test passes, warning and override work as they should
Steering | all steer modes select and align, no wander or binding
Service brake and park brake | stops the machine, park brake holds on a grade
Leaks after pressure is up | recheck cylinders, hoses, pumps and valve bank
DEFECTS FOUND | one line per defect; safety-critical = machine does not operate until it's fixed
ITEM / LOCATION | DESCRIBE THE DEFECT | SAFETY-CRITICAL? |  |  | REPORTED TO
RESULT
Safe to operate, no defects
Safe to operate, defects noted above for repair
DO NOT OPERATE: tagged out until safety-critical defects are fixed
OPERATOR SIGNATURE | SUPERVISOR / REVIEWED BY | DATE / TIME

## Import
Group Name | Order | Name | Description
Telehandler Pre-Trip Inspection | 1 | Work area and overhead path | people, vehicles, power lines, clearance for a raised boom, soft or sloped ground
Telehandler Pre-Trip Inspection | 2 | Ground under the machine | fresh oil, coolant, fuel or hydraulic puddles
Telehandler Pre-Trip Inspection | 3 | Steps, handholds, platforms | secure, clean, free of mud, ice, snow and grease
Telehandler Pre-Trip Inspection | 4 | Guards, covers and housekeeping | in place, undamaged, closed; trash and grease build-up cleared
Telehandler Pre-Trip Inspection | 5 | Forks and fork pins | cracks, bends, heel wear, locking pins seated, both forks the same
Telehandler Pre-Trip Inspection | 6 | Carriage and quick coupler | secure, locked, retainer pins and plates in place, wear at the hooks
Telehandler Pre-Trip Inspection | 7 | Attachment (if fitted) | pinned and locked, hydraulic couplers seated, capacity chart matches the attachment
Telehandler Pre-Trip Inspection | 8 | Boom sections and wear pads | cracks, bent plates, weld damage, pad wear, debris in the boom track
Telehandler Pre-Trip Inspection | 9 | Boom chains and sheaves | tension, stretch, broken or seized links, rust, sheave condition
Telehandler Pre-Trip Inspection | 10 | Lift, extend, tilt and frame level cylinders | leaks at seals, scored or bent rods, hose chafe
Telehandler Pre-Trip Inspection | 11 | Boom hoses, fittings and cable track | chafe, weeping, bulges, damage, routing secure
Telehandler Pre-Trip Inspection | 12 | Grease points | boom pivots, cylinder pins and carriage greased per the lube chart
Telehandler Pre-Trip Inspection | 13 | Load chart and capacity decals | present, legible, correct chart in the cab for the attachment fitted
Telehandler Pre-Trip Inspection | 14 | Tires, wheels and lug nuts | cuts, exposed cord, uneven wear, pressure, lugs tight, valve stems
Telehandler Pre-Trip Inspection | 15 | Axles, wheel ends, drive shafts | leaks, damage, loose mounting hardware, u-joint play
Telehandler Pre-Trip Inspection | 16 | Steering linkage and cylinders | leaks, bent rods, worn pins, loose tie rod ends
Telehandler Pre-Trip Inspection | 17 | Frame, counterweight, stabilizers | cracks, missing bolts, leaks, pads intact, no damage
Telehandler Pre-Trip Inspection | 18 | Brake lines and park brake | leaks, chafe, lines secure, park brake holds
Telehandler Pre-Trip Inspection | 19 | Engine oil level | level on dipstick, condition
Telehandler Pre-Trip Inspection | 20 | Coolant level | level in surge tank; never open a hot system
Telehandler Pre-Trip Inspection | 21 | Hydraulic oil level | level in sight glass, boom retracted and lowered
Telehandler Pre-Trip Inspection | 22 | Transmission and brake fluid levels | both at the correct level; low brake fluid means service before operating
Telehandler Pre-Trip Inspection | 23 | Fuel and DEF level, caps, water separator | enough fuel for the shift, caps sealed, drain water, no DEF crystals
Telehandler Pre-Trip Inspection | 24 | Air cleaner restriction indicator | not tripped; empty the vacuator valve, service if flagged
Telehandler Pre-Trip Inspection | 25 | Exhaust and turbo area | debris and grease build-up, damaged shields, leaks
Telehandler Pre-Trip Inspection | 26 | Belts, hoses and engine bay leaks | tightness, cracks, chafe; oil, fuel, coolant or hydraulic leaks
Telehandler Pre-Trip Inspection | 27 | Radiator, oil cooler, AC condenser | debris, fin blockage, leaks
Telehandler Pre-Trip Inspection | 28 | Batteries and disconnect switch | secure, terminals clean and tight, no corrosion
Telehandler Pre-Trip Inspection | 29 | Work lights, boom lights, beacon | working, lenses intact and clean
Telehandler Pre-Trip Inspection | 30 | Windows, mirrors and cameras | intact, clean, adjusted, unobstructed view
Telehandler Pre-Trip Inspection | 31 | Fire extinguisher | charged, mounted, inspection tag current
Telehandler Pre-Trip Inspection | 32 | ROPS / FOPS and cab mounts | damage, cracks, loose mounting bolts
Telehandler Pre-Trip Inspection | 33 | Seat and seat belt | condition, buckle latches, mounting secure, age within replacement interval
Telehandler Pre-Trip Inspection | 34 | Controls and park brake | in neutral, park brake set, controls return to neutral
Telehandler Pre-Trip Inspection | 35 | Cab floor and pedals | clear of tools, mud and debris
Telehandler Pre-Trip Inspection | 36 | Wipers, washers, heater and defrost | working, washer fluid topped up, clear visibility in all conditions
Telehandler Pre-Trip Inspection | 37 | Emergency exit and hammer | present, accessible, unobstructed
Telehandler Pre-Trip Inspection | 38 | Operator's manual and inspection log | in the cab
Telehandler Pre-Trip Inspection | 39 | Hour meter reading | recorded on this sheet
Telehandler Pre-Trip Inspection | 40 | Start-up and gauges | no abnormal noise or smoke, warning lights clear, no fault codes
Telehandler Pre-Trip Inspection | 41 | Horn, back-up alarm, back-up camera | all working
Telehandler Pre-Trip Inspection | 42 | Boom lift, extend, retract, tilt | smooth, no drift, no abnormal noise or jerking
Telehandler Pre-Trip Inspection | 43 | Frame level and stabilizers (if equipped) | full travel both ways, holds position
Telehandler Pre-Trip Inspection | 44 | Load stability / RAS system | self-test passes, warning and override work as they should
Telehandler Pre-Trip Inspection | 45 | Steering | all steer modes select and align, no wander or binding
Telehandler Pre-Trip Inspection | 46 | Service brake and park brake | stops the machine, park brake holds on a grade
Telehandler Pre-Trip Inspection | 47 | Leaks after pressure is up | recheck cylinders, hoses, pumps and valve bank
Import format: one row per task, Group Name / Order / Name / Description. This tab lists every row shown on the inspection sheet.